## Application Data Set Key
Interconnected Applications Data Set
Updated 10-21-2026
Data for new interconnection applications is added to the data set on a monthly basis. Please note that updates to existing applications take place on a quarterly basis rather than a monthly basis. For example, an existing application's status may need to be retroactively updated from 'interconnected' to 'decommissioned'. In rare cases, applications may be terminated and deleted from the dataset post-publication. Please see the 'System Size Fields' and 'Storage Size Fields' for detailed information about the System Size DC, System Size AC, Storage Capacity, and Storage Size fields.
Column | Field | Definition | Additional Details
A | Application Id | Unique identifier for each interconnection request (application) | SDG&E SDGE only reports one technology type per application. For example, a property with two batteries and eight solar panels will receive two interconnection applications, one for the batteries and another for the solar panels. When a customer upgrades an existing system, a new application will be added to the premise. Additionally, if a customer installs an additional battery, a separate application is added for that as well. SCE SCE reports multiple technology types per application. When a customer adds a new system to a property with existing systems, they will submit a new application ID and note the existing systems on that application, and the existing application with the current systems will be terminated. PG&E PG&E reports multiple technology types per application. When a customer adds a new system to a property with an existing system, they will submit a new application ID and note both the new and existing systems on that application. The existing applications that contain information on the current systems at that property will be noted in the preceding ID column and will not be removed from the dataset.
B | Preceding Id | Application Id for an interconnection application which precedes the current interconnection application | SCE SCE does not submit preceding IDs for its applications. SDG&E Preceding ID is inconsistently provided for SDG&E applications. Particularly in cases of paired solar and storage the preceding/superseding application IDs may not be comprehensively reported.
C | Superseding Id | Application Id for an interconnection application which supersedes the current interconnection application | SCE SCE does not submit superseding IDs for their applications. SDG&E Preceding ID is inconsistently provided for SDG&E applications. Particularly in cases of paired solar and storage the preceding/superseding application IDs may not be comprehensively reported.
D | Location ID | An anonymized ID that identifies interconnection applications sited at the same location | The purpose of this ID is to assist users with identifying locations with multiple interconnection applications that have been granted Permission-to-Operate. Limitations: The time range of interconnection application data in this dataset posed a challenge for the development of the Location ID column. Over time, the location-based IDs that track applications at various sites or even the site addresses may change. Not all IOUs use standardized addresses, and even the ones that do only started standardizing them a few years ago. This means that this column might not reliably identify all applications sited at the same location. PG&E The Location ID for PG&E applications is based off of the service address inputted in the interconnection application. This address is standardized and automatically verified before the application submittal. Interconnection applications with the same interconnection service address are assigned the same anonymized Location ID. SCE SCE applications do not have Location IDs at this time. Addresses on SCE’s interconnection applications are not standardized nor automatically verified and thus cannot be used to accurately aggregate applications at the same location. Additionally, at present, SCE does not have a location-based ID number that stays consistent over long periods of time. CPUC's Energy Division may explore other alternatives for developing a Location ID for SCE applications at a future time. SDG&E The Location ID for SDG&E applications is based off of their Premise ID number. SDG&E assigned one premise ID per service address and this ID number does not change over time. The SDG&E ID number has been anonymized.
E | Matched CSI Application Number | Matched CSI application Id from the CSI Working Data Set
F | Application Status | Current status of the application in the application process (Interconnected, Decommissioned) | Since this dataset only contains applications that are (or have once been) active, there are two main application statuses in this column: - Interconnected: The system(s) have received permission-to-operate and are active. However, there may be cases where a system is not active, but the customer has not notified the IOU of its decommissioning, - Decommissioned: One or more systems at the property are inactive either because they have been destroyed, removed, or for another reason. Some notes on decommissioned status: Although the application status may be decommissioned, not all the systems at the property have necessarily been decommissioned. Energy Division is working on identifying ways to clearly note which generators/inverters have been decommissioned. Applications will only be decommissioned if the customer notifies the IOU that the system is no longer in operation; this means there may be applications that are noted as active but actually refer to a decommissioned system. Please note that application statuses are updated on a quarterly basis rather than a monthly basis. SCE For SCE, when a system at a property with multiple systems is decommissioned, the existing application's status is changed to decommissioned and a new application is created with the existing active systems (plus any new systems). PG&E For PG&E, whenever a system must be decommissioned, a new application is submitted to decommission it (and add any new systems). The original application remains unchanged. This means that there are systems in this dataset that have an 'interconnected' status but have actually been decommissioned. SDG&E For SDG&E, since there is only one system per application, when a system gets decommissioned, only that system's associated application will be decommissioned. Customers are required to notify SDG&E of decommissions. SDGE has more detailed decommissioned sub-statuses, which are the following: - Destroyed: the system was destroyed, likely due to a natural disaster - Deactivated: the customer reaches out to notify SDGE that they are not using their system, but it has not been removed from the premise - Removed: the system has been removed from the premise
G | Utility | Investor-Owned Utility (PG&E, SCE or SDG&E)
H | Service City | Physical city of the application | PG&E PG&E allows the publication of city name for non-NEM Rule 21 interconnection applications. SCE SCE does not validate addresses. SCE does not allow the publication of city name or zip code for non-NEM Rule 21 interconnection applications. Zip code and city, in conjunction with other information provided in this report, could be leveraged to identify customers because there are relatively few non-NEM Rule 21 applications. SDG&E SDG&E does not allow the publication of city name for non-NEM Rule 21 interconnection applications.
Interconnected Applications Data Set | Service Zip | Physical zip code of the application | PG&E PG&E allows the publication of zip code for non-NEM Rule 21 interconnection applications. SCE SCE does not validate addresses. SCE does not allow the publication of city name or zip code for non-NEM Rule 21 interconnection applications. Zip code and city, in conjunction with other information provided in this report, could be leveraged to identify customers because there are relatively few non-NEM Rule 21 applications. SDG&E SDG&E does not allow the publication of zip code for non-NEM Rule 21 interconnection applications.
J | Service County | Physical county of the application | SCE does not validate their addresses.
K | Technology Type | Generator technology type(s) | This dataset contains both fossil fuel and renewable electrical generation facilities (REGF). However, only REGF generators can receive the NEM tariff. For a detailed definition of REGF, see Pub. Util. Code. § 2827(b). Backup generators (BUGs) are fossil fuel generators and are interconnected differently per IOU. PG&E Allows multiple technology types per application, so each row may contain different technologies. External inverters are noted as a separate category for PG&E applications. BUGs that are categorized as "make-before-break" are required to be reported to PGE through a Rule 21 interconnection application and show up on this dataset. BUGs categorized as "break-before-make" are also reported in this dataset but are reported through a separate optional form not considered Rule 21. SCE Allows multiple technology types per application, so each row may contain different technologies. External inverters do not receive a distinct category; their details are just noted in the inverter model, manufacturer, and quantity columns. Rule 21 non-NEM equipment information only goes back until 2019, when it started to be digitized. BUGs operating in isolated operating mode are reported as Rule 21 non-export. SDG&E Allows only one technology type per application, so properties with multiple technologies will have a unique application ID per technology type. External inverters do not receive a distinct category; their details are just noted in the inverter model, manufacturer, and quantity columns. BUGs that operate in parallel and are intended to be utilized as a "backup generator" are reported as a Rule 21 system, but not explicitly identified as a "BUG". BUGs that are utilized only for emergency or standby purposes are not interconnected under Rule 21 because they do not operate in parallel with SDGE's distribution system and are not reported in this dataset.
L | System Size DC | Total direct current (DC) output of distributed generation in kilowatts | The values may be a mix of Standard Test Condition (STC) and PVUSA Test Condition (PTC), depending on the utility. PG&E PG&E reports PTC. When a customer submits an application that involves equipment decommissioning, PG&E reports the system (or storage) size values for the decommissioned equipment as a negative number to represent that the equipment is being removed. The original application equipment value remains positive, and the superseding application value is reported as a negative. This ensures that the sum of the system/storage sizes across all the applications for the property (preceding and superseding) is always equal to the actual amount of generation and/or storage on the property. PG&E applications can simultaneously contain equipment additions and decommissions. In such cases, the system/storage size values will be smaller than the actual size of the newly installed equipment, due to the subtraction of the decommissioned equipment size. SDG&E Applications prior to 2011 that have been decommissioned may have a 0 for system size. SDG&E's application systems during this time period overwrote a value of 0 over the original system size when a system was decommissioned. Unfortunately the original sizes are not retrievable. This issue impacts less than 1% of the SDG&E's total Interconnected Applications dataset. SDG&E does not validate DC project size.
M | System Size AC | Total alternating current (AC) output of distributed generation in kilowatts | PG&E When a customer submits an application that involves equipment decommissioning, PG&E reports the system (or storage) size values for the decommissioned equipment as a negative number to represent that the equipment is being removed. The original application equipment value remains positive, and the superseding application value is reported as a negative. This ensures that the sum of the system/storage sizes across all the applications for the property (preceding and superseding) is always equal to the actual amount of generation and/or storage on the property. PG&E applications can simultaneously contain equipment additions and decommissions. In such cases, the system/storage size values will be smaller than the actual size of the newly installed equipment, due to the subtraction of the decommissioned equipment size. SDG&E Applications prior to 2011 that have been decommissioned may have a 0 for system size. SDG&E's application systems during this time period overwrote a value of 0 over the original system size when a system was decommissioned. Unfortunately the original sizes are not retrievable. This issue impacts less than 1% of the SDG&E's total Interconnected Applications dataset.
N | Storage Capacity (kWh) | The maximum storage capacity, which is the combined maximum amount of electricity, measured in kilowatt hours, that the installed storage system can safely hold | PG&E There may be valid cases where the Storage Capacity (kWh) and Storage Size (kW AC) fields are 0 for an application. -This may occur if storage equipment is replaced in a superseding application by equipment that is equal to or less than the Storage Capacity (kWh) and Storage Size (kW AC) of the previous equipment (known as a like-for-like replacement). -The Storage Capacity (kWh) and Storage Size (kW AC) may also be 0 if the application is to change the tariff to NEM Aggregation (NEMA). -The fields may be 0 if the application is adding solar-only to a property with existing storage. On each application, PG&E requests the customer to note every technology installed at the property, including existing technologies. PG&E then populates the Technology Type field with the existing technology types, but does not include their capacity or size in the Storage Capacity (kWh) and Storage Size (kW) fields (only the details for the equipment being added or decommissioned through the application is included in these fields). For example, an application to add additional solar could be submitted for a project site with existing solar and storage. In that case the superseding application’s technology type field would indicate ‘photovoltaic’ and ‘battery energy storage’ but only the new solar would be accounted for in the System Size AC and System Size DC fields. The Storage Capacity (kWh) and Storage Size (kW AC) fields would be 0 or blank. -The fields may be 0 if an applicant with solar installs non-export storage. When a customer submits an application that involves equipment decommissioning, PG&E reports the system (or storage) size values for the decommissioned equipment as a negative number to represent that the equipment is being removed. The original application equipment value remains positive, and the superseding application value is reported as a negative. This ensures that the sum of the system/storage sizes across all the applications for the property (preceding and superseding) is always equal to the actual amount of generation and/or storage on the property. PG&E applications can simultaneously contain equipment additions and decommissions. In such cases, the system/storage size values will be smaller than the actual size of the newly installed equipment, due to the subtraction of the decommissioned equipment size.
O | Storage Size (kW) | The maximum continuous discharge rate, which is the highest amount of power a storage system can release continuously, without interruption, under safe operating conditions (aka maximum steady output); measured in kilowatts | Please note this field was previously named ‘Storage Size (kW AC’). The name has been updated because either AC or DC may be reported here. Batteries without integrated inverters report the maximum continuous discharge rate in kW DC while batteries with an integrated inverter likely report in kW AC. We can confirm the latter is done for Tesla batteries. PG&E There may be valid cases where the Storage Capacity (kWh) and Storage Size (kW AC) fields are 0 for an application. -This may occur if storage equipment is replaced in a superseding application by equipment that is equal to or less than the Storage Capacity (kWh) and Storage Size (kW AC) of the previous equipment (known as a like-for-like replacement). -The Storage Capacity (kWh) and Storage Size (kW AC) may also be 0 if the application is to change the tariff to NEM Aggregation (NEMA). -The fields may be 0 if the application is adding solar-only to a property with existing storage. On each application, PG&E requests the customer to note every technology installed at the property, including existing technologies. PG&E then populates the Technology Type field with the existing technology types, but does not include their capacity or size in the Storage Capacity (kWh) and Storage Size (kW) fields (only the details for the equipment being added or decommissioned through the application is included in these fields). For example, an application to add additional solar could be submitted for a project site with existing solar and storage. In that case the superseding application’s technology type field would indicate ‘photovoltaic’ and ‘battery energy storage’ but only the new solar would be accounted for in the System Size AC and System Size DC fields. The Storage Capacity (kWh) and Storage Size (kW AC) fields would be 0 or blank. -The fields may be 0 if an applicant with solar installs non-export storage. When a customer submits an application that involves equipment decommissioning, PG&E reports the system (or storage) size values for the decommissioned equipment as a negative number to represent that the equipment is being removed. The original application equipment value remains positive, and the superseding application value is reported as a negative. This ensures that the sum of the system/storage sizes across all the applications for the property (preceding and superseding) is always equal to the actual amount of generation and/or storage on the property. PG&E applications can simultaneously contain equipment additions and decommissions. In such cases, the system/storage size values will be smaller than the actual size of the newly installed equipment, due to the subtraction of the decommissioned equipment size.
P | Inverter Size (kW AC) | Maximum Continuous Power Output in kW for the inverter | PG&E This column corresponds to the Inverter Nameplate Rating (kW) field in PG&E’s Rule 21 interconnection application. For the interconnection application submission to the DGStats vendor, the reporting logic is: Inverter AC Capacity = Sum of all Incorporated Nameplate Capacity (kW) with status New or Move or Decommissioned. -The 'Move' status refers to scenarios where a new inverter is installed and existing panels are "moved" to that inverter. It is not used to move inverters from one point of interconnection to another. SCE This column corresponds to the sum of the ‘Net Nameplate Rating’ and ‘CEC Rating’ fields on SCE's Rule 21 Interconnection Application. Both of these have the same definition but show up based on the user selections. The PowerClerk tool has two ways of intaking the same data that feeds into the inverter size column: 1) an open input field for non-listed PV and non-PV equipment, and 2) the PowerClerk PV equipment selector. The fields appear mutually exclusive of each other for any particular generator so one field will always be 0, so adding them allows SCE to consolidate the two fields into a single one for reporting purposes and internal use. Net Nameplate Rating (kW)/CEC-AC Rating - For NBT or NEM generating facilities, this value is the CEC-AC Net Nameplate Rating, which is not the same as the Net Nameplate that accounts for auxiliary loads or station service loads. - For non-NBT generating facilities (e.g., those included in an NBT-MT installation), this capacity value is determined by subtracting the “Auxiliary” or “Station Service” loads used to operate the Generator or Generating Facility. Applicants are not required to supply this value but, if it is not supplied, applicable Standby Charges may be based on the higher “gross” values. - Calculation formula for this field: Solar PV (Qty of Modules) x (PTC Rating) x (Inverter Efficiency %) / 1000 SDG&E This column corresponds to the Total Inverter Capacity [kW AC Rating] value that’s calculated in Step 4, Section C of the SDG&E's Rule 21 Interconnection Application. This calculation references the Maximum Continuous Output Power (kW) value from the California Energy Commission’s (CEC) Solar Equipment List for Solar Inverters.
J | Tilt | Measure of the angle between a photovoltaic array and a horizontal plane
R | Azimuth | For tilted arrays, the azimuth is number of degrees clockwise from true north
S | Mounting Method | Description of the mounting method | Ground, rooftop, or mixed.
T | Tracking | Description of the tracking capability of the solar PV project | Fixed array, single-axis tracker, or dual-axis tracker.
Updated 10-21-2026 | Customer Sector | Residential, Commercial, Industrial, Non-profit, Educational, Military, Other Government, Not Available | For SCE and PG&E, some multifamily properties that are actually residential will be categorized as Commercial since they may fall under a commercial electric rate. This is because these properties may have buildings that are considered commercial, such as pool houses, community centers, etc. At a future point, Energy Division may explore strategies to correct this issue. This is not the case with SDG&E, all multifamily properties should be categorized correctly.
V | App Received Date | Date the interconnection application is received | PG&E PG&E is missing some values because they belong to old applications submitted on paper and the date was not entered during the digitization process. Currently, this column is autogenerated by the interconnection application portal. SDG&E SDG&E automatically populates this column with the date the application was submitted. SCE SCE automatically populates this column with the date the application was submitted.
W | App Complete Date | Date the interconnection application is deemed complete | Applications are deemed complete when all the required documentation has been provided and a review by IOU staff deems no deficiencies in the information submitted. PG&E PG&E is missing some values because in the past, it was contained in a different column and that information has not been ported over to the current column. Additionally, some are missing because they were old applications submitted on paper and the date was not entered in the digitization process. Currently, this column is autogenerated by the interconnection application portal. SCE SCE has the application processor manually enter this value. SDG&E SDG&E automatically populates this field according to the following: for 30 kW or less applications, this date is determined by the date and time stamp for when the customer submits their Terms and Conditions (referred to as the ‘Received Customer Approval (RCA)’ date). For Greater than 30 kW applications, terms and conditions (all T&Cs are on the IA) are not required therefore the ‘complete’ date will be equal to the ‘received’ date. However, for all applications, if there is an issue with the application which requires them to ‘Incomplete’ it to allow corrections on the applicant’s end, then the ‘complete’ date will be updated to reflect the date the issue was resolved. This is all automated by the system.
X | App Approved Date | Date the interconnection application is approved and the Permission to Operate (PTO) letter is issued to customer | PG&E Some older applications will not have application dates. Currently, this column is autogenerated by the interconnection application portal once the application is given PTO. In rare cases, the 'App Complete Date' may be after the App Approved date. This may occur if an application is retroactively updated, which also updates the 'App Complete Date'. SCE SCE automatically populates this field once the application is given PTO using portal timestamps. Applications for isolated operating mode generators (aka backup generators) are not assigned an App Approved Date. There also may be missing dates for applications submitted prior to 2015. SDG&E They have 75 old applications without dates that were manually added into their databases. Other missing application dates may be due to errors in their code and can be addressed once identified. This is manually entered by SDG&E staff.
Y | Decommissioned Date | Date the interconnection application is decommissioned | PG&E A date is provided only when every generator on the site is decommissioned.
Z | Self Installer | The project was self-installed by the customer (Yes/No)
AA | Installer Name | Name of installer | PG&E All fields except for Installer Phone are auto populated using the CSLB #. SCE Unknown SDG&E The contractor's contact details (Name, Phone, Address) are auto populated with the information they used to register the account. Installers have individual login accounts. Each account has a name, company name, phone number, email. An individual account (registered user) can submit an application under a different company’s CSLB #.
AB | Installer Phone | Phone number of installer
AC | Installer City | Physical city of installer
AD | Installer State | Physical state of installer
AE | Installer Zip | Physical zip code of installer
AF | CSLB Number | The California State License Board (CSLB) number of the installer | These entries are validated by each IOU.
AG | Third Party Owned | Is the System Owner is a different entity than the Host Customer for the solar PV system? (Yes/ No)
AH | Third Party Owned Type | Ownership type for third-party owned PV systems: Power Purchase Agreement (PPA), Lease, Pre-Paid Lease, Other
AI | Third Party Name | Name of third-party owner
AJ | Pace Financed | Is the solar PV project financed by a Property Assessed Clean Energy (PACE) loan? (Yes/No)
AK | Pace Financier | Financier of the PACE loan
AL | Electric Vehicle | Is there electric vehicle charging at the service address of the solar PV project? (Yes / No)
AM | Electric Vehicle Count | Number of electric vehicles at the service address of the solar PV project
AN | System Output Monitoring | Is the solar PV project equipped with system output monitoring? (Yes/ No)
AO | System Output Reports To Vendor? | Does the solar PV project provide an outside vendor access to system output from the PV system? (Yes/No)
AP | System Output Monitoring Provider | Technology provider of the performance system output monitoring
AQ | Total System Cost | Total cost of project for host customer owned projects | As reported by the applicant. The cost components and considerations included in this figure vary as a result. Where multiple technologies are involved with one application the cost is not broken out by technology type.
AR | ITC Cost Basis | Investment Tax Credit Cost Basis reported to the IRS for third-party owned projects
AS | Cost/Watt | Cost per watt (either Total System Cost / System Size AC or ITC Cost Basis / System Size AC)
AT | NEM Tariff | Denotes the specific tariff that the application qualifies for | If an application transitions from one tariff to another tariff, for example aging out of NEM 2.0 after 20 years, the tariff field on the interconnection application is not updated to note the new tariff. That update is only captured in the IOUs' billing systems. PG&E A response of 1.0&2.0 indicates that the application contains equipment on multiple NEM tariffs. Some equipment is on NEM 1.0 and others are on NEM 2.0.
AU | Interconnection Program | Interconnection program that the application is participating under | PG&E PG&E's BUGs are categorized as "make-before-break" or "break-before-make"; the former are Rule 21 interconnections, the later are not (and optionally reported to the IOU); both are reported in this dataset. SCE For SCE, if a customer with an existing NEM system submits a Rule 21 non-export application for an additional system they are installing, the NEM application is terminated and its information is ported over to the Rule 21 application, which is why there are cases where a Rule 21 application has a NEM tariff. Currently, however, the Rule 21 data does not include PV details such as tilt/azimuth/installer details/etc., and ED is working on including that information in the future. Starting July 2025, RES-BCT and other procurement programs are included in this dataset. SCE's BUGs are Rule 21 non-export interconnections and are reported in this dataset. SDG&E BUGs that operate in parallel and are intended to be utilized as a "backup generator" are reported as Rule 21 systems, but not explicitly identified as "BUGs". BUGs that are utilized only for emergency or standby purposes are not interconnected under Rule 21 because they do not operate in parallel with SDGE's distribution system and are not reported in this dataset. ED may explore including these in the future. RES-BCT is included as an interconnection program type in this column
AV | VNEM, NEM-V, NEM-Agg | Participation in a VNEM, NEM-V, or NEM-Agg tariff
AW | Project is VNEM, NEM-V, NEM-Agg? | Project is a participating in a VNEM, NEM-V, or NEM-Agg tariff meaning there are multiple benefitting accounts (Yes/ No)
AX | NEMPV or nonNEMPV | Indicates whether application is a PV system under a NEM tariff
AY | VNEM ID | Denotes the VNEM ID assigned to the property
AZ | Benefitting Accounts | Number of benefitting accounts | The number of benefitting accounts for each VNEM interconnection.
BA | Match SOMAH App | Matched SOMAH application Id
BB | Received CA Rebate | Did the applicant receive a CA program rebate?
BC | Incentive Program | Name of the incentive program
BD | Rebate Amount | Amount of the rebate
BE --> | Generator Model | Model of the installed system | PG&E Generators are selected from a drop-down list created from a combination of the CEC equipment list that meet equipment standard certification requirements and equipment approved by PG&E not found on the CEC list but still received required equipment standard certification. Systems not found on this list are entered in manually by the applicant and verified by PG&E staff. SCE Non-battery generators are selected from a drop-down list created from a list generated by the software vendor they use for the Interconnection Application Portal. This list includes all the equipment from the CEC list as well as others. Systems not found on this list are entered in manually by the applicant and verified by SCE staff. However, this list does not include batteries, so there are only free-response options available for those fields. Generators that are entered through a free-form field (instead of being selected from the CEC Equipment List) are validated by their staff reviewers. Only two free-form generator fields are included; if a customer wants to install more than two different generator models that are not on the CEC Equipment List, then they will need to combine the additional generator information into the second free-form field. As mentioned earlier, battery storage models are only free-form, they do not have predefined options to select from. Free-form entry for the battery fields may lead to cases where the Battery Model and Manufacturer are different. However, SCE is aware of this issue and plan to create selectable fields for batteries in the future. For non-NEM Rule 21 interconnections the quantity of photovoltaic panels, model, and manufacturer are not collected. SDG&E The user is only allowed to select values from a drop-down menu that is a combination of CEC equipment and SDGE-approved equipment. If a system is not found in the drop-down list, it is referred to the SDGE Engineering staff for approval. Once approved, it is added to the drop-down list.
| Generator Manufacturer | Manufacturer of the installed system
| Generator Quantity | Quantity of the installed system
| Generator Fuel Type | Fuel type of the generation equipment (if applicable)
| Inverter Model | Model of inverter | Energy Division will explore opportunities to display which inverters are associated with certain generators.
| Inverter Manufacturer | Manufacturer of inverter
| Inverter Quantity | Quantity of inverters

## System Size Fields
IOU | DGStats Field Name | Interconnection Application Field Name | Notes | Testing Condition
PGE | System Size AC | Nameplate Rating (kW) | Nameplate Rating (kW) is the sum of all the CEC AC Nameplate Rating field values for the generators selected on the interconnection application. If the applicant selects equipment from the validated drop down menu, then this value is automatically calculated by the interface in PVUSA Test Condition (PTC), as noted on the CEC Solar Equipment List. If the applicant is installing equipment not listed in the dropdown menu, then they must manually enter the Nameplate Rating for the generator(s) in PTC (PG&E explicitly requests this on the interconnection application). Additionally, the applicant must submit the same certification documents that are required by the CEC, including a specifications sheet. PG&E will manually validate the entries into the Nameplate Rating field during the review process based on the manufacturer's specifications sheet. Any incorrect values are then corrected on the application. There are valid cases where Nameplate Rating (kW)/System Size (AC) may be 0: - Only storage is being added to a site with an existing generator (meaning that the generator was interconnected through a separate, previous application) - Interconnection program is non-export | PTC
| System Size DC | PTC Rating (kW-DC) | PTC Rating (kW-DC) is the sum of all the PTC Rating (kW-DC) field values for the generators selected on the interconnection application. If the applicant selects equipment from the validated drop down menu, then this value is automatically calculated by the interface in PVUSA Test Condition (PTC), as noted on the CEC Solar Equipment List. If the applicant is installing equipment not listed on the drop down menu, then they must manually enter the PTC Rating (kW-DC) in PTC. Additionally, the applicant must submit the same certification documents that are required by the CEC, including a specifications sheet. PG&E will manually validate the entries into the PTC Rating (kW-DC) field during the review process based on the manufacturer's specifications sheet. Any incorrect values are then corrected on the application. There are valid cases where PTC Rating (kW)/System Size (DC) may be 0: - Only storage is being added to a site with a existing generator (meaning that the generator was interconnected through a separate, preceding application) - Interconnection program is non-export - Technology type is wind or another non-solar technology that directly generate AC (solar panels generate DC electricity that must be converted to AC using an inverter) | PTC
SCE | System Size AC | CEC AC Nameplate Rating | CEC AC Nameplate Rating is the sum of all the Generator CEC-AC Nameplate Rating (kW) field values for generators selected on the interconnection application. If the applicant selects equipment from the validated drop down list, then this value is automatically calculated by the interface in PVUSA Test Condition (PTC). If the applicant is installing equipment not listed on the drop down menu, then they must manually enter the CEC AC Namplate Rating value; the interface does not clarify which test condition to submit this information in. For non-NEM Rule 21 applications, the applicant must manually enter a value in this field even if they are selecting from the equipment drop down menu. CEC AC Nameplate Rating = number of panels x PTC rating of those panels x inverter efficiency / 1000 (to convert from Watts to kW). | PTC when autocalculated, uncertain when manually entered
| System Size DC | Gross DC Nameplate Rating (kW) | This column is aggregated from several different fields on the interconnection application, based on the selected equipment types. SCE staff manually populate this field specifically for the data submission to DGStats. DC-size related fields are not reviewed nor validated by SCE application processors, meaning the values may be inconsistent or inaccurate. The System Size (DC) field is the greater of the Gross DC Nameplate Rating (kW) or the CEC AC Nameplate Rating field for each generators on the application (values are summed into a single number after submission). If the applicant selects equipment from the validated drop down list, then the Gross DC Nameplate Rating field is automatically populated by the interface for selected generator(s). If the applicant is installing equipment not listed on the drop down menu, then they must manually enter Gross DC Nameplate Rating. For non-NEM Rule 21 applications, the applicant must manually enter a value in this field even if they are selecting from the equipment drop down menu. SCE's application processing team does not verify this field. Each system/array will have its own Gross DC Nameplate Rating or CEC AC rating. When an application has multiple systems/arrays, then these values must be manually summed in Excel to get the net value. Although neither the STC nor PTC terms are used anywhere in SCE's interconnection application or backend documentation, we suspect that SCE auto calculates the values in STC based on an analysis of a few thousand systems installed in the SCE territory over the past few years, which shows average yearly System Size (DC) values that are exactly 7.4% less than the sizes for systems installed in PG&E's territory, which uses PTC. Generally, the difference between PTC and STC values tends to be around 7.4% as well, leading us to conclude that the auto calculations are likely done in STC. Gross DC Nameplate Rating (kW) = Number of panels x nameplate rating/1000. This might be less accurate for older systems because there were not instructions on the form for this field. | Inconsistent
SDGE | System Size AC | N/A | This field is automatically generated within Step 4 of SDG&E's interconnection application interface based on the equipment selected. Refer to SDGE's Rule 21, Sheet 56 Section F for system sizing definitions. From that tariff, the definition of system size for solar systems is the lesser of inverter nameplate capacity (kW) or maximum solar output (CEC-AC rating). For all other generation types, it is the gross nameplate rating of the generator. SDG&E autocalculates this in PVUSA test condition. | PTC
| System Size DC | What is the system output (DC- watts)? | This field is on Step 4 of the interconnection application interface and only allows freeform entry. It is not validated as part of the interconnection review process. As such, no definition or clarification is provided on the application; applicants can submit any value in this field. | Inconsistent
Note on D5: [Threaded comment] Your version of Excel allows you to read this threaded comment; however, any edits to it will get removed if the file is opened in a newer version of Excel. Learn more: https://go.microsoft.com/fwlink/?linkid=870924 Comment: Do we mean to say that this is the sum of whichever value is greater, Gross DC or CEC AC? If so, let's reword it that way. Additionally, are we sure it's greater? In SDGE's response, we say it's the lesser of inverter nameplate capacity or CEC AC. Reply: Not sure if we need the last line, unclear how much value it provides. Reply: Regarding the first question - I reworded for clarity. Regarding the second question - yes, SCE stated multiple times that's how they determine the DC value that's reported as 'System Size DC'. I think what you're looking at is SDG&E's methodology for determining their System Size AC. SDG&E compares two AC values (inverter capacity or CEC AC rating of the panels) and takes the lesser. SCE is comparing a DC value (gross nameplate rating) and an AC value (CEC AC) and taking the greater of the two because they are wanting to report the DC size, not the AC size. By design, DC size will be greater than or equal to the AC size when it comes to solar systems. Regarding your note about keeping the note about Rule 21 information being hand keyed in I do think this provides value for customers. It lets them know that the values for Rule 21 could be even more inconsistent than projects where the applicant's equipment information might be populated through the drop down menu. Reply: Thanks for clarifying and making the edit. My reference to the last line is actually the last line of the cell, "PowerClerk reports multiple lines for DC size...". How do you feel about removing that? Reply: I think that last sentence can be removed since we do mention net vs. gross nameplate capacity earlier in this section. Removed!

## Storage Size Fields
IOU | Storage Capacity (kWh) | Storage Size (kW)
PG&E | Field as written on the interconnection application: Maximum Storage Capacity (kWh) This field is manually entered by the applicant, even if the applicant selects storage equipment from the manufacturer/model dropdown menu. This is intentional as hand-keying in the value gives the applicant flexibility in what is entered. A customer may want to purposefully limit the battery capacity and not utilize the maximum capacity of the battery. | Field as written on the interconnection application: Nameplate Rating (kW) This field should contain the storage system's continuous discharge rate. However, there is no clarification provided on the application as to whether the applicant should enter nameplate peak output or continuous output. Thus what is being reported is likely inconsistent. Storage Size (kW), the field reported to DGStats, is the net sum of all storage nameplate ratings (kW) for new and decommissioned equipment. New and existing equipment is assigned a positive value (kW) and decommissioned equipment is assigned a negative value (kW). For non-export applications the Storage Size field is reported as 0 kW because the battery is not discharging to the grid. Batteries with integrated inverters, such as Tesla Powerwall 3, are an identified edge case not being accurately reported. In the case of inverter-integrated batteries the applicant should be prompted to enter both an inverter size (kW AC) and a battery nameplate rating (kW AC). Currently however, there are cases where applicants are not providing both, which is resulting in 0 values in the nameplate rating field. For applications that involve a battery with an integrated inverter and have a 0 in the Storage Size field, users may assume the Inverter Size to be the same as the Storage Size. When filling out the interconnection application, an applicant has two options. They can either 1) Select equipment make/model from the equipment dropdown menu, or 2) Manually enter the equipment details, if it not found on the equipment dropdown menu. If option 1 is selected, then the Nameplate Rating (kW) is automatically populated. If option 2 is selected, then the applicant hand keys in the manufacturer and model name. The applicant also hand keys in the Nameplate Rating (kW) and Max Storage Capacity (kWh) fields. After the application is submitted, a manual review of the equipment details is completed by the application review team. The review team confirms that the equipment is on the CEC list, reviews the specifications sheet and the value submitted in the Nameplate Rating (kW) field, and overwrites it if what the applicant entered was not accurate. The new equipment is also added to the dropdown list once the spec documents have been received and approved.
SCE | Field as written on the interconnection application: Energy Storage Max Capacity (kWh) Currently, applicants cannot select battery equipment from a validated dropdown list. As such, this is a required field that is always manually entered by the applicant. | Field as written on the interconnection application: Energy Storage Rated Discharge (kW) Energy Storage Rated Discharge (kW) is the battery's continuous discharge rate. This field is what SCE reports as Storage Size (kW) to DGStats. The applicant must hand key in the manufacturer and model name, as well as the Energy Storage Rated Discharge value. Because the application does not specify which rate to use (between continuous discharge rate and maximum peak discharge rate) the values entered may be inconsistent. Prior to submission to DGStats, an SCE staff reviews this field's values and compares them to a list of equipment specifications for the continuous discharge rate that are external to their interconnection application interface. SCE staff use Excel to compare the value entered by the applicant to the continuous discharge rate listed in the specification table. If the values do not match exactly, it is flagged for further review. If the value needs correction, then SCE staff will overwrite the incorrect value with the correct value listed in the specifications table before submission to DGStats. SCE does not correct this information on the application itself. SCE confirms that there is a valid case where the Energy Storage Rated Discharge/Storage Size (kW) could be 0 but the Storage Capacity (kWh) would not be. This occurs when an expansion battery is installed on a property with an existing battery. The expansion battery adds extra capacity (kWh) but does not discharge kW directly to the grid.
SDG&E | Field as written on the interconnection application: Nameplate Energy Capacity [kWh] This value is automatically populated once the applicant enters in the battery manufacturer, model, quantity, and phase. This information can only be selected from the dropdown menu - there is no option to manually enter information. The autocalculated values are derived from the manufacturer’s stated nameplate rating on their equipment specification sheet or the CEC equipment list. | Field as written in the interconnection application: Max Continuous Discharge Rate [kW] This value is automatically populated once the applicant enters in the battery manufacturer, model, quantity, and phase. This information can only be selected from the dropdown menu - there is no option to manually enter information. The autocalculated values are derived from the manufacturer’s stated nameplate rating on their equipment specification sheet or the CEC equipment list.