## Project Site Data Set Key
Interconnected Project Sites Data Sets (Not all Items May Apply to Each IOU)
Updated 2023-05-15
Column | Field | Definition
A | Application Id | Unique identifier for each interconnection request (application)
B | Matched CSI Application Number | Matched CSI application Id from the CSI Working Data Set
C | Application Status | Current status of the application in the application process (Interconnected)
D | Utility | Investor Owned Utility (PG&E, SCE or SDG&E)
E | Service City | Physical city of the application
F | Service Zip | Physical zip code of the application
G | Service County | Physical county of the application
H | Technology Type | Generator technology type(s)
I | System Size DC | Total direct current (DC) output of distributed generation in kilowatts
J | System Size AC | Total alternating current (AC) output of distributed generation in kilowatts
K | Storage Capacity (kWh) | Total capacity rating of energy storage in kilowatt hours
L | Storage Size (kW AC) | Total power rating of energy storage in kilowatts
M | Inverter Size (kW AC) | Total alternating current (AC) power rating of inverter(s) in kilowatts
N | Tilt | Measure of the angle between a photovoltaic array and a horizontal plane
O | Azimuth | For tilted arrays, the azimuth is number of degrees clockwise from true north
P | Mounting Method | Description of the mounting method: Ground, Rooftop, Mixed
Q | Tracking | Description of the tracking capability of the solar PV project: Fixed Array OR Single-Axis Tracker OR Dual-Axis Tracker
R | Customer Sector | Residential, Commercial, Industrial, Non-profit, Educational, Military, Other Government, Not Available
S | App Received Date | Date the application is received
T | App Complete Date | Date the interconnection application is deemed complete
U | App Approved Date | Date the interconnection application is approved and issues Permission to Operate (PTO) letter to customer
V | Self Installer | The project was self-installed by the customer (Yes/No)
W | Installer Name | Name of installer
X | Installer Phone | Phone number of installer
Y | Installer City | Physical city of installer
Z | Installer State | Physical state of installer
AA | Installer Zip | Physical zip code of installer
AB | CSLB Number | The California State Licence Board (CSLB) number of the installer
AC | Third Party Owned | Is the System Owner is a different entity than the Host Customer for the solar PV system? (Yes/ No)
AD | Third Party Owned Type | Ownership type for third party owned PV systems: Power Purchase Agreement (PPA), Lease, Pre-Paid Lease, Other
AE | Third Party Name | Name of third party owner
AF | Pace Financed | Is the solar PV project financed by a Property Assessed Clean Energy (PACE) loan? (Yes/No)
AG | Pace Financier | Financier of the PACE loan
AH | Electric Vehicle | Is there electric vehicle charging at the service address of the solar PV project? (Yes / No)
AI | Electric Vehicle Count | Number of electric vehicles at the service address of the solar PV project
AJ | System Output Monitoring | Is the solar PV project is equipped with system output monitoring? (Yes/ No)
AK | System Output Reports To Vendor? | Does the solar PV project provide an outside vendor access to system output from the PV system? (Yes/No)
AL | System Output Monitoring Provider | Technology provider of the performance system output monitoring
AM | Total System Cost | Total cost of solar PV project for host customer owned projects
AN | Itc Cost Basis | Investment Tax Credit Cost Basis reported to the IRS for third party owned projects
AO | Previous Application | Is there a previous interconnection application at the same service address? (Yes / No)
AP | Previous Application Ids | The previous interconnection application Ids at the same service address
AQ | NEM Tariff | Application is under either the NEM 1.0 tariff or NEM 2.0 tariff
AR | VNEM, NEM-V, NEM-Agg | Participation in a VNEM, NEM-V, or NEM-Agg tariff
AS | Project is VNEM, NEM-V, NEM-Agg? | Project is a participating in a VNEM, NEM-V, or NEM-Agg tariff meaning there are mulitple benefitting accounts (Yes/ No)
AT | Interconnection Program | Interconnection program that the project application is participating under
AU | NEMPV or nonNEMPV | Indicates whether application is a PV system under a NEM tariff
AV | VNEM ID | VNEM Identification
AW | Match Somah App | Matched Somah application Id
AX-> | Generator Model | Model of technology type
| Generator Manufacturer | Manufacturer of technology type
| Generator Quantity | Quantity of technology type
| Generator Fuel Type | Fuel type of the generating equipment (if applicable)
| Inverter Model | Model of inverter
| Inverter Manufacturer | Manufacturer of inverter
| Inverter Quantity | Quantity of inverters